## AHB-Lite Verification
Assertion ID | Status | AHB-Lite Rule Checked | Root Cause / Observation | Actionable Fix (RTL Update) | Reference Figure
assert_1 | Pass | Asynchronous Reset: HRESETn initializes outputs | No issue. Reset behavior correct | None required
assert_2 | Pass | Response Validity: HRESP legal values | No issue. Response logic compliant | None required
assert_3 | Pass | Signal Integrity: No X/Z outputs | No issue. Outputs deterministic | None required
assert_4 | Fail (2 cycles) | Valid Address Phase Capture requires HREADY=1 | Slave ignores HREADY and starts early | Gate with HREADY in transfer condition
assert_5 | Fail (2 cycles) | Wait-State Stability | Secondary failure due to early start | Fix _assert_4 first
assert_6 | Fail (loop) | Liveness: Must release HREADYOUT | Possible deadlock in FSM | Add exit condition to FSM

## Sheet2
Assumption ID | Status | AHB-Lite Rule Checked | Reference Figure / Section | Actionable Fix (TB Update)
assume_reset_htrans | Unreachable | Asynchronous Reset: HTRANS initializes to IDLE | Section 7.1.2 | None required (Expected Formal Behavior)
assume_valid_htrans | Pass | Transfer Validity: HTRANS restricted to legal values | Section 3.2 | None required
assume_valid_hburst | pass | Burst Validity: HBURST restricted to 0-7 | Section 3.5 | None required
assume_valid_hsize | Pass | Size Validity: HSIZE restricted to 32-bit bounds | Section 3.4 | None required
assume_valid_hwrite | Pass | Signal Integrity: HWRITE has no X/Z states | Section 3.1 | None required
assume_valid_hsel | Pass | Signal Integrity: HSEL has no X/Z states | Section 4.1 | None required
assume_valid_hready | Pass | Signal Integrity: HREADY has no X/Z states | Section 3.1 | None required
assume_valid_haddr | Pass | Signal Integrity: HADDR valid during active transfer | Section 3.1 | None required
assume_align_halfword | Pass | Address Alignment: Halfword aligned to 2-byte | Section 3.4 | None required
assume_align_word | Pass | Address Alignment: Word aligned to 4-byte | Section 3.4 | None required
assume_1kb_boundary | Pass | Boundary Limit: Bursts must not cross 1KB boundary | Section 4.1 | None required
assume_stable_haddr_wait | Pass | Wait-State Stability: HADDR held during HREADY=0 | Section 3.1 | None required
assume_stable_htrans_wait | Pass | Wait-State Stability: HTRANS held during HREADY=0 | Section 3.1 | None required
assume_stable_hsize_wait | Pass | Wait-State Stability: HSIZE held during HREADY=0 | Section 3.1 | None required
assume_stable_hburst_wait | Pass | Wait-State Stability: HBURST held during HREADY=0 | Section 3.1 | None required
assume_stable_hwrite_wait | Pass | Wait-State Stability: HWRITE held during HREADY=0 | Section 3.1 | None required
assume_stable_hsel_wait | Pass | Wait-State Stability: HSEL held during HREADY=0 | Section 4.1 | None required
assume_no_seq_after_idle | Pass | Protocol Flow: SEQ cannot immediately follow IDLE | Section 3.2 | None required
assume_valid_seq_pred | Pass | Protocol Flow: Valid predecessors for SEQ phase | Section 3.2 | None required
assume_valid_busy_pred | Pass | Protocol Flow: Valid predecessors for BUSY phase | Section 3.2 | None required
assume_single_no_seq | Pass | Protocol Flow: SINGLE burst forbids SEQ transfers | Section 3.5 | None required
assume_single_no_busy | Pass | Protocol Flow: SINGLE burst forbids BUSY transfers | Section 3.5 | None required
assume_const_hsize_burst | Pass | Burst Integrity: Constant HSIZE during burst | Section 3.5 | None required
assume_const_hwrite_burst | Pass | Burst Integrity: Constant HWRITE during burst | Section 3.5 | None required
assume_const_hburst_burst | Pass | Burst Integrity: Constant HBURST during burst | Section 3.5 | None required
assume_burst_len_incr4 | Pass | Burst Length: INCR4 executes exactly 4 beats | Section 3.5 | None required
assume_burst_len_wrap4 | Pass | Burst Length: WRAP4 executes exactly 4 beats | Section 3.5 | None required
assume_burst_len_incr8 | Pass | Burst Length: INCR8 executes exactly 8 beats | Section 3.5 | None required
assume_burst_len_wrap8 | Pass | Burst Length: WRAP8 executes exactly 8 beats | Section 3.5 | None required
assume_burst_len_incr16 | Pass | Burst Length: INCR16 executes exactly 16 beats | Section 3.5 | None required
assume_burst_len_wrap16 | Pass | Burst Length: WRAP16 executes exactly 16 beats | Section 3.5 | None required
assume_incr_addr_math | Pass | Burst Address: INCR strictly increments by HSIZE | Section 3.5 | None required
assume_busy_addr_stable | Pass | Protocol Flow: BUSY phase maintains stable address | Section 3.2 | None required
assume_wrap4_word_bound | Pass | Burst Boundary: WRAP4 respects 16-byte wrap limit | Section 3.5 | None required
assume_wrap8_word_bound | Pass | Burst Boundary: WRAP8 respects 32-byte wrap limit | Section 3.5 | None required
assume_wrap16_word_bound | Pass | Burst Boundary: WRAP16 respects 64-byte wrap limit | Section 3.5 | None required
assume_wrap4_hw_bound | Pass | Burst Boundary: WRAP4 Halfword respects 8-byte limit | Section 3.5 | None required